## List
| Window List |  |  | Cells with Issues in the original program and in the updated Fortran version.
1 | AR01 | Done | 1 | Cell Tested |  |  |  |  | Comment
2 | AR02 | Done | 1 | Section | Twnshp | Range | Window | Q af/yr
3 | AR03 | Done | 1 | 3 | 3S | 58 | LFO2 | 10 | weird, negative numbers in both the original and the new version????
4 | AR04 | Done | 1 | 34 | 2S | 58 | LF02 | 10 | weird, negative numbers in both the original and the new version????
5 | AR09 | Done | 1 | 15 | 3N | 62 | LF01 | 1000 | Cell goes dry - good for testing - not really an issue
6 | DA01 | Done | 1 | 1 | 11S | 62 | LF01 | 10 | New version: Adequate Model Not Available. Original program: __ has been selected. In the orginal model, this area is within the nontrib area so depletions shouldn't be calculated. If this is not correct need to work with AUG3 Manager to find solution.
7 | DA02 | Done | 1 | 15 | 6N | 62 | LF |  | You have selected a location outside the basin try again
8 | DE08 | Done | 1 | 15 | 3N | 65 | AR01 |  | Although this is outside the AR model grid, the program gives you a window and a cell location of row=-5 and column = 31. Beware negative row and column sell sizes the do not make sense. This same issue is in the original program.
9 | DE09 | Done | 1 | 15 | 9S | 57 | LF03 |  | This cell is within the model grid but it is inactive. The interface provides an "OVERFLOW" error when Updating the Tables and Figures. Need to look at model grids and aquifer boundaries, work with AUG3 Manager to find solution.
10 | DE10 | Done | 1
11 | LA01 | Done | 1
12 | LD02 | Done | 1
13 | LF01 | Done | 1
14 | LF02 | Done | 1
15 | LF03 | Done | 1
16 | LF04 | Done | 1
17 | LF06 | Done | 1
18 | LF08 | Done | 1
18

## LF_c
Laramie Fox Hills Aquifer Aug4 Check |  |  |  |  | Q =10 af/year
Aug4.exe, Version 0.73 |  |  |  | AUG4 new: | TSMULT = 1.01
|  |  |  | AUG4 original | TSMULT=1.00 |  | Only makes difference in 10 year
Cell Tested |  |  | Original Model |  |  |  |  | Brannon's Version |  | Version 0.80 check | Comment
Section | Twnshp | Range | Window | Row | Column | 10 yr q/Q | 100-yr q/Q | Location Okay | Depletions Okay
1 | 11S | 62 | NA |  |  |  |  | Okay | Okay
15 | 3N | 62 | LF01 | 14 | 40 |  | 1.3 | Okay | Okay |  | Errors, called Jim, updated to Version 0.76
20 | 2N | 61 | LF01 | 21 | 44 |  | 0.801 | Okay | Okay
36 | 2N | 62 | LF01 | 23 | 42 | 0 | 0.074 | Okay | Okay
36 | 1S | 59 | LF02 | 18 | 24 | 2.547 | 15.902 | Okay | Okay | Okay
3 | 3S | 58 | LF02 | 25 | 28 | -0.126 | 0.233 | Okay |  | Same | weird, negative numbers in both the original and the new version????
34 | 2S | 58 | LF02 | 24 | 28 |  |  | Okay |  |  | Original model has negative values? This sell is within 2 miles (?) of river cell. Looks like error in original model not in interface.
1 | 7S | 59 | NA |  |  |  |  | Okay
15 | 9S | 57 | LF03 | 21 | 31 |  |  | Okay |  |  | Overflow, inactive cell
15 | 9S | 59 | LF03 | 21 | 19 | 0.052 | 4.274 | Okay | Okay |  | No grid/river map for this window
18 | 6S | 68 | LF04 | 9 | 6 | 0.086 | 4.182 | Okay | Okay | Okay | No grid/river map for this window
3 | 3n | 66 | lf01 | 12 | 16 |  |  | Okay
24 | 4S | 68 | LF06 | 51 | 16 | 0 | 0 | Okay | Okay |  | No grid/river map for this window
10 | 3s | 70 | LF06 | 43 | 2 | 0 | 0 | Okay | Okay |  | No grid/river map for this window
22 | 3S | 70 | LF06 | 45 | 2 | 0 | 0.052 | Okay | Okay | Okay | No grid/river map for this window
20 | 14S | 64 | LF08 | 22 | 19 | 0.04 | 3.111 | Okay | Okay
1 | 13S | 67 | LF08 | 13 | 5 | 0.081 | 4.369 | Okay | Okay

## AR_C
Upper Arapahoe Windows - AUG4 Check |  |  |  |  | Q =10 af/year
Aug4.exe, Version 0.76 |  |  |  | AUG4 new: | TSMULT = 1.01
|  |  |  | AUG4 original | TSMULT=1.00 |  | Only makes difference in 10 year
Cell Tested |  |  | Original Model |  |  |  |  | Brannon's Version |  | Version 0.80 check | Version 0.81 check | Comment
Section | Twnshp | Range | Window | Row | Column | 10 yr q/Q | 100-yr q/Q | Location Okay | Depletions Okay
15 | 5S | 66 | AR01 | 37 | 25 | 0 | 0 | okay | okay
34 | 6S | 66 | AR01 | 46 | 25 | 0 | 0 | okay | okay |  |  | 0.001 at 105 years in original at 100 years in new version
33 | 7S | 66 | AR03 | 12 | 17 | 0 | 0 | okay | okay
6 | 12S | 66 | AR09 | 19 | 7 | 0.035 | 1.818 | okay | okay
31 | 8S | 67 | AR03 | 18 | 9 | 0.018 | 0.771 | okay | okay
15 | 8S | 60 | NA |  |  |  |  | ?? |  | Disapears | get message | Command line box disappears on new version
15 | 1S | 64 | AR02 | 13 | 10 | 0 | 0.524 | okay | okay | okay
4 | 7S | 60 | AR02 | 47 | 33 | 0 | 0.085 | okay | okay
1 | 13S | 62 | AR04 | 31 | 24 | 0 | 0.02 | okay | okay
13 | 11S | 61 | AR04 | 21 | 30 | 0.273 | 6.287 | okay | okay
34 | 13S | 64 | AR09 | 30 | 22 | 0.001 | 0.712 | okay | okay | okay
Lower Arapahoe
15 | 2N | 64 | LA01 | 2 | 37 | 0 | 0.003 | okay | okay
18 | 1S | 67 | LA01 | 14 | 16 | 0.003 | 0.652 | okay | okay | okay
1 | 2S | 66 | LA01 | 18 | 27 | 0 | 0 | okay | okay
24 | 1N | 68 | LA01 | 9 | 15 | 0 | 0.001 | okay | okay | okay

## DE
Denver Aquifer - AUG4 Check |  |  |  |  | Q =10 af/year
Aug4.exe, Version 0.76 |  |  |  | AUG4 new: | TSMULT = 1.01
|  |  |  | AUG4 original | TSMULT=1.00 |  | Only makes difference in 10 year
Cell Tested |  |  | Original Model |  |  |  |  | Brannon's Version |  | Version 0.80 Check | Comment
Section | Twnshp | Range | Window | Row | Column | 10 yr q/Q | 100-yr q/Q | Location Okay | Depletions Okay
18 | 5S | 64 | DE08 | 28 | 34 | 0.002 | 0.943 | okay | okay | okay
3 | 5S | 65 | DE08 | 26 | 31 | 0.004 | 0.835 | okay | okay
7 | 5S | 63 | DE09 | 26 | 12 | 0.115 | 9.838 | okay | okay | okay
30 | 9S | 62 | DE09 | 53 | 18 | 0 | 0.148 | okay | okay
13 | 11S | 63 | DE10 | 16 | 32 | 0.598 | 11.91 | okay | okay
36 | 10S | 67 | DE10 | 13 | 8 | 0 | 0.023 | okay | okay | okay
15 | 8S | 66 | DE08 | 46 | 25 |  |  | okay
6 | 9S | 64 | DE08 | 50 | 34 |  |  | okay |  |  | Cann't find a SecTR that doesn't give a window

## DA
Upper Dawson Aquifer - AUG4 Check |  |  |  |  | Q =10 af/year
Aug4.exe, Version 0.76 |  |  |  | AUG4 new: | TSMULT = 1.01
|  |  |  | AUG4 original | TSMULT=1.00 |  | Only makes difference in 10 year
Cell Tested |  |  | Original Model |  |  |  |  | Brannon's Version |  | Version 0.80 Check | Comment
Section | Twnshp | Range | Window | Row | Column | 10 yr q/Q | 100-yr q/Q | Location Okay | Depletions Okay
22 | 6S | 65 | DA01 | 6 | 17 | 0 | 0.271 | okay | okay | Okay
1 | 8S | 64 | DA01 | 15 | 25 | 0 | 0.017 | okay | okay
18 | 9S | 66 | DA01 | 23 | 8 | 0.079 | 6.401 | okay | okay | Okay
19 | 10S | 64 | DA02 | 10 | 19 | 0.128 | 6.444 | okay | okay |  | 100 year q/Q for new model is 6.456 - must be difference in multiplier
32 | 11S | 67 | DA02 | 18 | 2 | 0.001 | 0.694 | okay | okay | Okay
6 | 12S | 63 | DA02 | 19 | 25 | 0 | 0.12 | okay | okay
Lower Dawson
15 | 11S | 65 | LD02 | 39 | 20 | 0.004 | 0.257 | okay | okay
31 | 12S | 64 | LD02 | 48 | 23 | 0 | 0 | okay | okay
12 | 6S | 67 | LD02 | 8 | 10 | 0.035 | 3.445 | okay | okay | Okay

## Multiple Wells
Multiple Well Check - AUG4 Check | [9 empty] | Q =10 af/year
Aug4.exe, Version 0.76 | [8 empty] | AUG4 new: | TSMULT = 1.01
[9 empty] | AUG4 original | TSMULT=1.00 |  |  |  | Only makes difference in 10 year
Cell 1 Tested |  |  |  | Cell 2 Tested |  |  |  | Original Model | [6 empty] | Brannon's Version |  | Comment
Section | Twnshp | Range | Q | Section | Twnshp | Rangeg | Q | Window | Row | Column | Row | Column | 10 yr q/Q | 100-yr q/Q | Location Okay | Depletions Okay
30 | 4N | 64 | 10 | 25 | 4N | 65 | 10 | LF01 | 10 | 25 | 10 | 24 | 0.009 | 4.705 | okay | okay | okay in version 0.80
36 | 1S | 59 | 10 | 1 | 2S | 59 | 10 | LF02 | 18 | 24 | 19 | 24 |  |  | Okay
15 | 9S | 59 | 10 | 14 | 9S | 59 | 10 | LF03 | 21 | 19 | 21 | 20 |  |  | Okay
18 | 6S | 68 | 10 | 19 | 6S | 68 | 10 | LF04 | 9 | 6 | 10 | 6 |  |  | Okay
22 | 3S | 70 | 10 | 27 | 3S | 70 | 10 | LF06 | 45 | 2 | 46 | 2 |  |  | Okay
20 | 14S | 64 | 10 | 19 | 14S | 64 | 10 | LF08 | 22 | 19 | 22 | 18 |  |  | Okay
5 | 13S | 65 |  | 4 | 13S | 65 |  | AR09 | 25 | 14 | 25 | 15 |  |  | okay
34 | 13S | 64 |  | 33 | 13S | 64 |  | AR09 | 30 | 22 | 31 | 21 |  |  | okay
6 | 13S | 65 | 5 | 31 | 12S | 65 | 20 | AR09 | 25 | 13 | 24 | 13 | 0.001 | 0.702 | okay | Okay | okay in version 0.80
4 | 13S | 65 |  | 33 | 12S | 65 |  | AR09 | 25 | 25 | 25 | 25
[9 empty] | 25 | 15 | 24 | 15 |  |  |  |  | versrion .80
6 | 12S | 65 |  | 31 | 11S | 65 |  | AR09 | 19 | 13 | 19 | 13
[9 empty] | 19 | 13 | 18 | 13 |  |  |  |  | ver .80
31 | 12S | 65 |  | 6 | 13S | 65 |  | AR09 | 24 | 13 | 24 | 13
[9 empty] | 24 | 13 | 25 | 13 |  |  |  |  | ver .80
6 | 13S | 65 |  | 32 | 12S | 65 |  | AR10 | 25 | 13 | 25 | 14 | 24,14
5 | 13S | 65 |  | 32 | 12S | 65 |  | AR09 | 25 | 14 | 25 | 14
[9 empty] | 35 | 14 | 24 | 14 |  |  |  |  | ver .80
1 | 13S | 65 |  | 36 | 12S | 65 |  | AR12 | 25 | 18 | 25 | 18
6 | 9S | 65 |  | 31 | 10S | 65 |  | AR03 | 19 | 21 | 19 | 21
6 | 8S | 65 |  | 31 | 9S | 65 |  | AR03 | 13 | 21 | 24 | 21 |  |  | okay
6 | 9S | 65 |  | 31 | 8S | 65 |  | AR03 | 19 | 21 | 18 | 21 |  |  | okay
6 | 10S | 65 |  | 31 | 9S | 65 |  | AR09 | 7 | 13 | 6 | 13 |  |  | okay
31 | 9S | 65 |  | 6 | 10S | 65 |  | AR03 | 24 | 21 | 24 | 21
[9 empty] | 24 | 21 | 25 | 21 |  |  |  |  | ver .80
31 | 8S | 67 | 5 | 32 | 8S | 67 | 20 | AR03 | 18 | 9 | 18 | 10 | 0.005 | 0.363 | okay
31 | 8S | 67 | 5 | 30 | 8S | 67 | 20 | AR03 | 18 | 9 | 17 | 9 | 0.007 | 0.596 | okay
6 | 8S | 67 | 5 | 31 | 7S | 67 | 20 | AR03 | 13 | 9 | 12 | 9 |  |  | okay
34 | 6S | 66 | 20 | 3 | 7S | 66 | 25 | AR01 | 46 | 25 | 47 | 25 |  |  | okay
15 | 1S | 64 | 5 | 14 | 1S | 64 | 20 | AR02 | 13 | 10 | 13 | 11 |  |  | okay
13 | 11S | 61 | 5 | 18 | 11S | 60 | 20 | AR04 | 21 | 30 | 21 | 31 |  |  | okay
18 | 1S | 67 | 5 | 19 | 1S | 67 | 20 | LA01 | 14 | 16 | 15 | 16 |  |  | okay
15 | 7S | 64 | 5,SP1 | 16 | 7S | 64 | 10,SP2 | DE09 | 39 | 9 | 39 | 8 | 1.468 | 0.004 | okay | okay | Original model didn't show location for 2nd well, Okay version 0.80
3 | 5S | 65 | 5 | 10 | 5S | 65 | 10 | DE08 | 26 | 31 | 27 | 31 |  |  | okay
13 | 11S | 63 | 5 | 18 | 11S | 62 | 10 | DE10 | 16 | 32 | 16 | 33 |  |  | okay
22 | 6S | 65 | 5 | 21 | 6S | 65 | 10 | DA01 | 6 | 17 | 6 | 16 |  |  | okay
32 | 11S | 67 | 5 | 33 | 11S | 67 | 10 | DA02 | 18 | 2 | 18 | 3 |  |  | okay
15 | 11S | 65 | 5 | 14 | 11S | 65 | 10 | LD02 | 39 | 20 | 39 | 21 |  |  | okay
Note on N41: Mary R. Halstead: at 400 years

## Change SP
Changing Stress Period Setup Check - AUG4 Check | [9 empty] | Q =10 af/year
Aug4.exe, Version 0.76 | [8 empty] | AUG4 new: | TSMULT = 1.01
[9 empty] | AUG4 original | TSMULT=1.00 |  | Only makes difference in 10 year
Stress Period Changed |  |  |  | Cell Tested |  |  |  | Original Model |  |  |  |  | Brannon's Version |  | Version 0.80 check | Comment
Number | SP1 | SP2-4 | TSMULT | Section | Twnshp | Range | Q | Window | Row | Column | End | 100-yr q/Q | Location Okay | Depletions Okay
4 | 100 | 300 | 1.01 | 18 | 2S | 58 | 10 | LF02 | 21 | 25 | 40.135 | 1.926 | okay | Yes | okay | Difference is in multiplier of 1.0 or 1.0001, Version 77
3 | 100 | 200, 300 |  | 15 | 5S | 64 | 10,0,20 | LF04 | 3 | 33 |  | 2.2x10-23 | okay | yes | okay | Used Version 78,
2 | 100 | 100 |  | 32 | 11S | 67 | 10,20 | DA02 | 18 | 2 | 4.366 | 0.694 | okay | okay | okay
Used Version 79
4 | 100 | 300 | 1 | 18 | 2S | 58 | 10 | LF02 | 21 | 25 | 40.073 | 1.926 | okay | okay | okay
3 | 100 | 200, 300 |  | 15 | 5S | 64 | 10,0,20 | LF04 | 3 | 33 |  | 2.2x10-23 | okay | okay | okay | Depletion in cfs
Note on L8: Mary R. Halstead: at 200 years

## Sheet1
R65W
6 | 5 | 4 | 3 | 2 | 1 | T8S
7 | 8 | 9 | 10 | 11 | 12
18 | 17 | 16 | 15 | 14 | 13
19 | 20 | 21 | 22 | 23 | 24
30 | 29 | 28 | 27 | 26 | 25
31 | 32 | 33 | 34 | 35 | 36
6 | 5 | 4 | 3 | 2 | 1 | T9S
7 | 8 | 9 | 10 | 11 | 12
18 | 17 | 16 | 15 | 14 | 13
19 | 20 | 21 | 22 | 23 | 24
30 | 29 | 28 | 27 | 26 | 25
31 | 32 | 33 | 34 | 35 | 36
6 | 5 | 4 | 3 | 2 | 1 | T10S
7 | 8 | 9 | 10 | 11 | 12
18 | 17 | 16 | 15 | 14 | 13
19 | 20 | 21 | 22 | 23 | 24
30 | 29 | 28 | 27 | 26 | 25
31 | 32 | 33 | 34 | 35 | 36
6 | 5 | 4 | 3 | 2 | 1 | T11S
7 | 8 | 9 | 10 | 11 | 12
18 | 17 | 16 | 15 | 14 | 13
19 | 20 | 21 | 22 | 23 | 24
30 | 29 | 28 | 27 | 26 | 25
31 | 32 | 33 | 34 | 35 | 36
6 | 5 | 4 | 3 | 2 | 1 | T12S
7 | 8 | 9 | 10 | 11 | 12
18 | 17 | 16 | 15 | 14 | 13
19 | 20 | 21 | 22 | 23 | 24
30 | 29 | 28 | 27 | 26 | 25
31 | 32 | 33 | 34 | 35 | 36
6 | 5 | 4 | 3 | 2 | 1 | T13S
7 | 8 | 9 | 10 | 11 | 12
18 | 17 | 16 | 15 | 14 | 13
19 | 20 | 21 | 22 | 23 | 24
30 | 29 | 28 | 27 | 26 | 25
31 | 32 | 33 | 34 | 35 | 36

## OUT
Checking Error Message if given cell outside of grid
Version 0.80
Cell Tested |  |  |  |  | Comment
Section | Twnshp | Range | Window
15 | 11S | 62W | LF | Nontrib | Command box disappears, Version 0.81 get message
6 | 8N | 55 | LF | Outside main grid | Detailed error message
15 | 13S | 59 | AR | inactive cell | Assigns AR04
15 | 8S | 60 | AR | Nontrib | Command box disappears, Version 0.81 get message
15 | 13S | 60 | AR | outside grid | Assigns AR04
15 | 9S | 65 | DE
1 | 10S | 65